## Main indicators
Main indicators for physical flow accounts for water in Belarus
million cubic metres
| 2016 | 2017 | 2018 | 2019 | 2020 | 2021
Water abstraction from the environment | 1 472,5 | 1 417,2 | 1 407,7 | 1364.8 | 1333.7 | 1428.8
of which from:
surface water | 632.3 | 586.2 | 581.1 | 555.9 | 529.4 | 612.1
groundwater | 840.2 | 831.1 | 826.7 | 808.9 | 804.3 | 816.7
Distribution and use of abstracted water | 1 316,6 | 1 266,5 | 1 264,8 | 1222.5 | 1194.3 | 1283.4
Wastewater in treatment facilities | 687.5 | 685 | 684.1 | 681 | 671.8 | 684.8
Return flows of water to the environment | 1 083,1 | 1 096,3 | 1 064,8 | 1040.8 | 1027.3 | 1084
of which:
to inland water resources | 1 066,9 | 1 075,3 | 1 045,8 | 1 020,0 | 1007 | 1064.3
of which:
surface water | 890.2 | 912.3 | 897.3 | 881.1 | 869.1 | 921.2
groundwater | 176.7 | 163 | 148.5 | 138.9 | 137.9 | 143.1
of which:
losses in distribution | 67.6 | 57.9 | 57.6 | 41.5 | 44.8 | 43.8
other losses | 44.9 | 44.9 | 36 | 45.4 | 42.4 | 47.4
to other sources | 16.2 | 20.9 | 19.1 | 20.7 | 20.25 | 19.7
Evaporation of abstracted water, transpiration and water incorporated into products | 389.4 | 321 | 342.9 | 324 | 306.4 | 344.8
Comments:
Water abstraction from the environment includes water withdrawn from surface water and extracted from groundwater, including estimates of water produced by households living in apartments (houses) not equipped with piped water.
Distribution and use of abstracted water, i.e. water directly involved in the economy is the volume of water taken from the environment, minus losses and unaccounted water consumption, as well as water produced not for use (for example, mine water).
Wastewater in treatment facilities represents the amount of wastewater passed through treatment facilities, including using soil treatment methods.
Return flows of water to the environment reflect the amount of water returned to the environment after use or without use, as well as losses and unaccounted consumption.
The volume of evaporated abstracted water, transpiration and water incorporated into products represents the difference between the volume of water abstracted from the environment and the return flows of water to the environment.

## Water efficiency indicators
Water abstraction efficiency
| 2016 | 2017 | 2018 | 2019 | 2020 | 2021*
Water abstraction efficiency
calculated by gross value added
(at constant price 2016, BYN per cubic metre)
Belarus | 55.7 | 59.3 | 61.6 | 64.5 | 65.7 | 62.6
of which:
Agriculture, forestry and fishing (section А, NACE Rev.2.0) | 15.3 | 15.8 | 15.9 | 18.5 | 19.4 | 17.1
Mining (section B, NACE Rev.2.0) | 23.1 | 19.9 | 16.3 | 18.7 | 20.2 | 20.9
Manufacturing (section C, NACE Rev.2.0) | 98.8 | 108.3 | 114.4 | 110.3 | 109.7 | 111.7
Electricity, gas, steam, hot water and air conditioning supply (section D, NACE Rev.2.0) | 16.1 | 17.6 | 19.5 | 20.1 | 23.1 | 23.8
Water supply; waste management and remediation activities (section E, NACE Rev.2.0) | 1.2 | 1.3 | 1.3 | 1.3 | 1.3 | 1.2
Construction (section F, NACE Rev.2.0) | 356.5 | 355.4 | 458.2 | 480.5 | 279.3 | 326.5
Other industries (sections G-S, NACE Rev.2.0) | 1 317,5 | 1502.6 | 1 691,1 | 1750.4 | 1876.3 | 1933.4
Water abstraction efficiency
calculated by gross domestic product by PPP**
(USD per cubic metre)
Belarus | 114.4 | 122.6 | 130.4 | 138.8 | 142.8 | 142
* Preliminary data.
** 2016 - World Bank estimates; 2017 - official ICP results; 2018 - 2021 - Belstat estimates.

## Water intensity indicators
Water abstraction (use) intensity
| Unit | 2016 | 2017 | 2018 | 2019 | 2020 | 2021
Renewable freshwater resources* | cubic kilometre | 42.4 | 60.4 | 55 | 37.3 | 38.1 | 49.8
Renewable freshwater resources per capita** | 1000 litres per day | 12.3 | 17.5 | 16 | 10.8 | 11.1 | 14.7
Water exploitation index (by annual flow) | percentage | 3.5 | 2.3 | 2.6 | 3.7 | 3.5 | 2.9
Water abstraction from the environment per capita** | litre per day | 426 | 410.5 | 408.6 | 396.9 | 389.5 | 420.8
* The State Water Cadastre data.
** The average annual population, revised according to the 2019 population census, was used to calculate the data for the years 2016 - 2019.